## Sheet1
R602.3(3) REQUIREMENTS FOR WOOD STRUCTURAL PANEL WALL SHEATHING USED TO RESIST WIND PRESSURES [a][b][c]
Minimum Nail Size | Minimum Penetration (Inches) | MINIMUM WOOD STRUCTURAL PANEL SPAN RATING | MINIMUM NOMINAL PANEL THICKNESS (inches) | MINIMUM NOMINAL PANEL THICKNESS (inches) | Edge Nail Spacing (Inches o.c.) | Field Nail Spacing (inches o.c.) | Wind exposure B design speed Vult | Wind exposure C design speed Vult | Wind exposure D design speed Vult
6d common (2.0 x 0.113") | 1.5 | 24/0 | 3/8 | 16 | 6 | 12 | 140 | 115 | 110
8d Common (2.5" x 0.131") | 1.75 | 24/16 | 7/16 | 16 | 6 | 12 | 170 | 140 | 135
8d Common (2.5" x 0.131") | 1.75 | 24/16 | 7/16 | 24 | 6 | 12 | 140 | 115 | 110